## Sheet1
CONSTRUCTION OF UNDER TUNNEL AT KM.11.740 ACROSS MALLEMKONDA VAGU OF S.K.F.F. CANAL
HYDRAULIC PARTICULARS OF CANAL
S.No. | PARTICULARS | VALUE
1 | DISCHARGE REQUIRED | 339.800 Cumecs
2 | DISCHARGE DESIGNED | 340.461 Cumecs
3 | SECTION | 11 M x 7.4 M
4 | BED LEVEL | (+)86.595
5 | FULL SUPPLY LEVEL | (+)93.995
6 | TOP OF BANK LEVEL | (+)95.995
7 | VELOCITY | 0.836 M/sec
8 | SIDE SLOPES | 1 1/2:1
9 | SURFACE FALL | 1/15010
10 | TOP WIDTH OF BANKS L/R | 4.5 M/3.0 M
11 | FREE BOARD | 2 M
12 | BED WIDTH | 12
13 | FSD | 9
HYDRAULIC PARTICULARS OF DRAIN
S.No. | PARTICULARS | VALUE
1 | CATCHMENT AREA | 21.30 Sq.Km. OR 8.224 Sq.Miles
2 | VALUE OF ‘C’ IN DICKEN'S FORMULA | 1200 (F.P.S Units)
3 | MAXIMUM FLOOD DISCHARGE | 165 Cumecs/Sec
4 | WATER WAY PROPOSED –5-VENTS OF | 3.0 M X 3.0 M
5 | MAXIMUM VELOCITY IN VENT | 3.761 M/Sec