## Sheet1
UNDER TUNNEL AT KM. 13.780 OF S.K.F.F. CANAL FOR CROSSING PENCHALAKONA VAGU
HYDRAULIC PARTICULARS OF CANAL
S.NO. | PARTICULARS | VALUE
1 | DISCHARGE REQUIRED | 339.800 Cumecs
2 | DISCHARGE DESIGNED | 342.130 Cumecs
3 | BED WIDTH OF OUTER CHANNEL | 16.10 M
4 | BED WIDTH OF INNER CHANNEL | 6.20 M
5 | F.S.D OF OUTER CHANNEL | 5.50 M
6 | F.S.D OF INNER CHANNEL | 3.50 M
7 | FREE BOARD | 2.00 M
8 | BED LEVEL | (+) 86.130 M
9 | F.S.L | (+) 93.530 M
10 | T.B.L | (+) 95.530 M
11 | SURFACE FALL | 1 IN 5000
12 | VELOCITY | 2.092 M/Sec
13 | TOP WIDTH OF BANKS L/R | 4.50 M/3.00 M
14 | FSD | 7.4
15 | BED WIDTH | 11
HYDRAULIC PARTICULARS OF VAGU
S.No. | PARTICULARS | VALUE
1 | CATCHMENT AREA | 64.200 Sq.Km
2 | VALUE OF 'C' IN DICKEN'S FORMULA | 1200 (F.P.S Units)
3 | MAXIMUM FLOOD DISCHARGE | 378 Cumecs
4 | WATER WAY PR0POSED 2''X 6 VENTS OF | 3 M X 3 M
5 | MAXIMUM VELOCITY IN THE VENT | 3.50 M/Sec