## Sheet1
NAME OF WORK:- PREPARATION OF BASE MAPS FOR THE EXISTING S.K.F.F. CANAL FROM KM. 15.625 TO KM. 33.000
CONSTRUCTION OF UNDER TUNNEL AT KM. 15.930 ACROSS JAMMULACHINTHA VAGU OF S.K.F.F. CANAL
HYDRAULIC PARTICULARS OF CANAL
S.NO | PARTICULARS | VALUE
1 | DISCHARGE(REQUIRED) | 339.800 Cumecs
2 | DISCHARGE(DESIGNED) | 342.130 Cumecs
3 | BED LEVEL | (+)85.810
4 | FULL SUPPLY LEVEL | (+)93.210
5 | FULL SUPPLY DEPTH | (+)7.400
6 | TOP OF BANK LEVEL | (+)95.210
7 | VELOCITY | 2.092 M/Sec
8 | SIDE SLOPES | 1:05
9 | SURFACE FALL | 1 IN 5000
10 | TOP WIDTH OF BANKS L/R | 4.5 M/3.0 M
11 | FREE BOARD | 2 M
12 | SECTION | 1 M X 7.4 M
13 | VALUE OF "N" | 0.018
14 | BED WIDTH | 11
15
HYDRAULIC PARTICULARS OF DRAIN
S.NO | PARTICULARS | VALUE
1 | CATCHMENT AREA | 2.500 Sq.Km
2 | VALUE OF 'C' IN DICKENS FORMULA | 1200(F.P.S)
3 | MAXIMUM FLOOD DISCHARGE | 378 Cumecs/Sec
4 | WATER WAY PROPOSED 2 X 5 VENTS OF | 3.0 M X 3.0 M
5 | MAXIMUM VELOCITY IN THE VENT | 4.308 M/Sec