## Sheet1
CONSTRUCTION OF UNDER TUNNEL AT KM. 29.650 ACROSS FEEDER TO BASAMMA TANK OF S.K.F.F CANAL
HYDRAULIC PARTICULARS OF CANAL
S.NO | PARTICULARS | VALUE
1 | DISCHARGE REQUIRED | 339.800 Cumecs
2 | DISCHARGE DESIGNED | 342.380 Cumecs
3 | BED WIDTH | 14.1
4 | FULL SUPPLY DEPTH | 6.8
5 | SIDE SLOPES | 1 1/2:1
6 | BED FALL | 1 IN 5000
7 | VELOCITY | 2.072 M/Sec
8 | VALUE OF "N" | 0.018
9 | BED LEVEL | 83.035
10 | F.S.L | 89.835
11 | T.B.L | 91.835
12 | A.G.L | (+)84.080 M
13 | TOP WIDTH OF BANKS L/R | 4.5 M/3.0 M
HYDRAULIC PARTICULARS OF DRAIN
1 | CATCHMENT AREA OF THE VAGU | 7.750 Sq.Kms
2 | VALUE OF "C" IN DICKEN'S FORMULA | 1200(F.P.S Units)
3 | MAXIMUM FLOOD DISCHARGE | 77.260 Cumecs
4 | M.W.L OF TANK | (+)84.920 M
5 | F.T.L OF WATER | (+)83.920 M
6 | BED LEVEL OF VAGU AT THE SITE OF CROSSING | (+)83.460 M
7 | VENT WAY PROVIDED 3 VENTS OF SIZE | 2.50 M X 2.50 M
8 | MAXIMUM VELOCITY IN THE BARREL | 4.836 M/Sec