## Sheet1
CONTOUR SURVEY PLAN FOR THE PROPOSED SINGLE LANE BRIDGE AT KM. 29.850 ACROSS THOPUGUNT-BALAJIRAOPET OF THE S.K.F.F CANAL
HYDRAULIC PARTICULARS
S.NO | PARTICULARS | VALUE
1 | DISCHARGE REQUIRED | 339.8
2 | DISCHARGE DESIGNED | 342.38
3 | GROUND LEVEL | 90.445
4 | BED LEVEL OF PILOT CHANNEL | 80.530/80.500 M
5 | BED LEVEL OF MAIN CHANNEL | 84.030/84.00
6 | BED WIDTH | 14.1
7 | F.S.D | 6.8
8 | SURFACE FALL | 1 IN 5000
9 | F.S.L | 89.795/89.700
10 | T.B.L | 91.795/91.700
11 | B.L | 82.995/82.900
12 | SECTION MAIN CHANNEL | 16.10 X 5.50
13 | SECTION PILOT CHANNEL | 8 X 3.50
14 | VELOCITY | 2.072 M/Sec
15 | SIDE SLOPES | 1 1/2:1(M.C)
16 | CATCHMENT AREA | 1/2 : 1(P.C)