## Sheet1
CONSTRUCTION OF SUPER PASSAGE(FOR F.C CROSSING) AT KM. 32.200 OF S.K.F.F CANAL
HYDRAULIC PARTICULARS OF S.K.F.F CANAL
S.NO | PARTICULARS | VALUE
1 | DISCHARGE(REQUIRED) | 339.800 Cumecs
2 | DISCHARGE (DESIGNED) | 342.380 Cumecs
3 | BED WIDTH | 14.1
4 | FULL SUPPLY DEPTH | 6.8
5 | SIDE SLOPES | 1:01
6 | VELOCITY | 2.072 M/Sec
7 | FREE BOARD | 2.00 M
8 | SURFACE FALL | 1 IN 5000
9 | N VALUE | 0.018
10 | BED LEVEL | 80.730/80.655
11 | FULL SUPPLY LEVEL | 88.730/88.655
12 | T.B.L | 90.730/90.655
13 | LOSS OF HEAD | 0.075 M
HYDRAULIC PARTICULARS OF FIELD CHANNEL
S.NO | PARTICULARS | VALUE
1 | DISCHARGE | 0.183 Cumecs(6.45 C/S)
2 | BED WIDTH | 0.91 M(3' 0")
3 | FULL SUPPLY DEPTH | 0.49 M(1.60 FEET)
4 | FREE BOARD | 0.46 M(1.50 FEET)
5 | BED FALL | 1 IN 5280
6 | VELOCITY | 0.267 M/Sec
7 | BED LEVEL AT SITE OF CROSSING | (+)92.830 M
8 | F.S.L AT SITE OF CROSSING | (+)93.320 M
9 | T.B.L AT SITE OF CROSSING | (+)93.780 M
10 | SIDE SLOPES | 1:1 IN CUTTING 1 1/2:1 IN BANKING
11 | BANK TOP WIDTH L/R | 0.91 M/0.91 M
12 | TOTAL AYACUT UNDER F.C | 313 ACRESS
13 | SOURCE OF SUPPLY | CHIPINAPI NEW TANK