## Sheet1
CONSTRUCTION OF UNDER -TUNNEL AT KM. 35.390(ACROSS KURLAVAGU) OF S.K.F.F CANAL
HYDRAULIC PARTICULARS OF CANAL
S.NO | PARTICULARS | VALUE
1 | DISCHARGE(REQUIRED) | 339.8 Cumecs
2 | BED LEVEL | (+)81.070 M
3 | FULL SUPPLY LEVEL | 87.87 M
4 | TOP BANK LEVEL | 89.87
5 | VELOCITY | 2.07 M/Sec
6 | SIDE SLOPES | 1 1/2:1
7 | TOP WIDTH OF BANK L/R | 4.5 M/3.0 M
8 | FREE BOARD | 2.000 M
9 | BED FALL | 1 IN 5000
10 | SECTION | 14.10 M X 6.80 M
HYDRAULIC PARTICULARS OF DRAIN
S.NO | PARTICULARS | VALUE
1 | CATCHMENT AREA A)VAGU AT K.M 34.860 B)VAGU AT K.M 35.390 TOTAL | 0.860 Sq.Km 1..15 Sq.Km 2.01 Sq.Km
2 | VALUE OF "C"IN DICKEN'S FORMULA | 1400(F.P.S. Units)
3 | MAXIMUM FLOOD DISCHARGE(COMBINED) | 38.91 Cums
4 | WATER WAY PROPOSED ONE VENT OF | 3.0 M X 3.0 M
5 | MAXIMUM VELOCITY IN VENT | 4.434 M/Sec