## Sheet1
CONSTRUCTION OF UNDER TUNNEL AT K.M 43.445 OF S.K.F.F.C ACROSS THODELLA VAGU
HYDRAULIC PARTICULARS OF CANAL
S.NO | PARTICULARS | VALUE
1 | DISCHARGE(REQUIRED) | 339.8 M3/Sec
2 | DISCHARGE(DESIGNED) | 342.38 M3/Sec
3 | BED WIDTH | 14.10 M
4 | FULL SUPPLY DEPTH | 6.80 M
5 | SECTION | 14.10 X 6.8 M
6 | SURFACE FALL | I IN 5000
7 | VELOCITY | 2.072 M/Sec
8 | SIDE SLOPES | 1 1/2:1
9 | BED LEVEL | (+)78.650
10 | FULL SUPPLY LEVEL | (+)85.450
11 | T.B.L | (+)87.450
12 | TOP WIDTHS OF BANKS L/R | 5.00 M/3.0M
13 | FREE BOARD | 2.0 M
14 | VALUE OF 'N' | 0.018
HYDRAULIC PARTICULARS OF DRAIN
S.NO | PARTICULARS | VALUE
1 | CATCHMENT AREA OF VAGU | 9.75 Sq.Km
2 | VALUE OF "C" IN DICKEN'S FORMULA | 1400(F.P.S Units)
3 | MAXIMUM FLOOD DISCHARGE | 15.66 M3 Sec
4 | VENT WAY PROPOSED ONE VENT OF | 2.0 M X 2.0 M
5 | MAXIMUM VELOCITY IN THE VENT | 4.067 M/Sec
6 | BED LEVEL OF DRAIN AT CROSSING | (+)81.100