## Sheet1
CONSTRUCTION OF INLET AT K.M 44.200 OF S.K.F.F CANAL
HYDRAULIC PARTICULARS
S.NO | CANAL | ULTIMATE STAGE
1 | DISCHARGE(REQUIRED) | 339.800 M3/Sec
2 | BED LEVEL | (+)78.500
3 | FULL SUPPLY DEPTH | 6.80 M
4 | FULL SUPPLY LEVEL | (+)85.300
5 | TOP OF BANK LEVEL | (+)87.300
6 | SECTION | 14.10 X 6.80
7 | VELOCITY | 2.072 M/Sec
8 | SIDE SLOPES | 1 1/2:1
9 | SURFACE FALL | 1 IN 5000
10 | VALUE OF "n" | 0.018
11 | GROUND LEVEL | (+)85.000
12 | BANK STANDARDS L/R | 5.00/3.00
DRAIN
1 | B.L. AT CROSSING(AS PER L.S. OF VAGU) | (+)82.145
2 | CATCHMENT AREA | 0.800 Sq.Km
3 | GROUND LEVEL AT CROSSING | (+)85.000
4 | MAXIMUM FLOOD DISCHARGE | 16.495 Cumecs